## Sheet1
Item	Qty	Description	Type	Package	Manufacturer	Mfg. Part Number	Supplier	Supplier Part Number	Parts	Qty/1 board	Price/ea	Price/1 board	Qty/100 board	Price/ea	Price/100 board	Extra Order Qty	Order Qty	Order Qty	4
																		Extra Order %	5
1	16	Jumper	SMT	0603	Panasonic Electronic Components	ERJ-3GEY0R00V	Digi-Key	P0.0GCT-ND	R18, R29, R30, R31, R33, R34, R36, R37, R39, R40, R42, R43, R45, R46, R48, R49	16	0.1	1.6	1600	0.00352	5.632	5	69
2	3	75 ohm resistor	SMT	0603	Stackpole Electronics	RMCF0603FT75R0	Digi-Key	RMCF0603FT75R0CT-ND	R12, R13, R14	3	0.04	0.12	300	0.0078	2.34	5	17
3	5	100 ohm resistor	SMT	0603	Stackpole Electronics	RMCF0603FT100R	Digi-Key	RMCF0603FT100RCT-ND	R2, R3, R23, R24, R27	5	0.04	0.2	500	0.00576	2.88	5	25
4	1	330 ohm resistor	SMT	0603	Stackpole Electronics	RMCF0603FT330R	Digi-Key	RMCF0603FT330RCT-ND	R8	1	0.04	0.04	100	0.0105	1.05	5	9
5	1	536 ohm resistor	SMT	0603	Stackpole Electronics	RMCF0603FT536R	Digi-Key	RMCF0603FT536RCT-ND	R11	1	0.04	0.04	100	0.0105	1.05	5	9
6	2	1k ohm resistor	SMT	603	Stackpole Electronics	RMCF0603FT1K00	Digi-Key	RMCF0603FT1K00CT-ND	R7, R22	2	0.04	0.08	200	0.0105	2.1	5	13
7	3	4.7k ohm resistor	SMT	0603	Stackpole Electronics	RMCF0603FT4K70	Digi-Key	RMCF0603FT4K70CT-ND	R5, R9, R10	3	0.04	0.12	300	0.0078	2.34	5	17
8	16	10k ohm resistor	SMT	0603	Stackpole Electronics	RMCF0603FT10K0	Digi-Key	RMCF0603FT10K0CT-ND	R1, R4, R6, R15, R16, R17, R19, R20, R21, R28, R32, R35, R38, R41, R44, R47	16	0.025	0.4	1600	0.00384	6.144	5	69

9	1	10 nF capacitor	SMT	0306	TDK	C0816X5R1C103M050AC	Digi-Key	445-13748-1-ND	C2	1	0.37	0.37	100	0.153	15.3	5	9
10	31	0.1 uF capacitor	SMT	0306	TDK	C0816X5R1C104M050AC	Digi-Key	445-13749-1-ND	C1, C3, C5, C6, C7, C8, C9, C10, C11, C12, C13, C14, C15, C16, C18, C19, C20, C21, C22, C23, C25, C26, C28, C29, C30, C31, C33, C34, C61, C62, C63	31	0.343	10.633	3100	0.1104	342.24	5	131
11	1	0.22 uF capacitor	SMT	0306	TDK	C0816X5R1A224M050AC	Digi-Key	445-13746-1-ND	C17	1	0.41	0.41	100	0.1785	17.85	5	9
12	10	0.47 uF capacitor	SMT	0306	TDK	C0816X5R1A474M050AC	Digi-Key	445-13747-1-ND	C40, C48, C50, C51, C53, C54, C56, C57, C59, C60	10	0.434	4.34	1000	0.1426	142.6	5	45
13	16	4.7 uF capacitor	SMT	0306	TDK	C0816X5R0J475M050AC	Digi-Key	445-13745-1-ND	C4, C24, C37, C38, C39, C41, C42, C43, C44, C45, C46, C47, C49, C52, C55, C58	16	0.503	8.048	1600	0.16875	270	5	69
14	4	10 uF capacitor	SMT	0612	TDK	C1632X5R0J106M130AC	Digi-Key	445-4072-1-ND	C68, C69, C70, C71	4	0.79	3.16	400	0.30376	121.504	5	21

15	1	Zener Diode	SMT	SOT-23-3	Analog Devices	AD1580BRTZ-REEL7	Digi-Key	AD1580BRTZ-REEL7CT-ND	D3	1	2.1	2.1	100	1.5284	152.84	3	7
16	5	Green LED	SMT	0603	Lite-On	LTST-C193KGKT-5A	Digi-Key	160-1828-1-ND	D1, D2, D4, D8, D9	5	0.43	2.15	500	0.1008	50.4	5	25

17	1	1.2V voltage regulator	SMT	SOT-223	ON Semiconductor	NCP566ST12T3G	Digi-Key	NCP566ST12T3GOSCT-ND	U11	1	1.08	1.08	100	0.756	75.6	2	6
18	1	2.5V voltage regulator	SMT	SOT-223	ON Semiconductor	NCP1117ST25T3G	Digi-Key	NCP1117ST25T3GOSCT-ND	U15	1	0.49	0.49	100	0.3127	31.27	2	6

19	5	8-bit level-shifting I/O buffer	SMT	24-TSSOP	Texas Instruments	SN74LVC8T245PWR	Digi-Key	296-18593-1-ND	U1, U2, U3, U4, U5	5	1.26	6.3	500	0.686	343	2	22
20	4	Level-shifting I/O buffer	SMT	SC-70-6	Texas Instruments	SN74LVC1T45DCKR	Digi-Key	296-16844-1-ND	U12, U13, U17, U18	4	0.64	2.56	400	0.3484	139.36	2	18
21	1	Video ESD protection	SMT	16-SSOP	Texas Instruments	TPD7S019-15DBQR	Digi-Key	296-27595-1-ND	U19	1	0.78	0.78	100	0.5282	52.82	2	6
22	1	Video DAC	SMT	48-LQFP	Analog Devices	ADV7125KSTZ50-REEL	Digi-Key	ADV7125KSTZ50-REELCT-ND	U6	1	9.3	9.3	100	6.8857	688.57	2	6
23	1	SPI EEPROM	SMT	8-SO	Micron	M25P40-VMN6TPB	Digi-Key	M25P40-VMN6TPBCT-ND	U8	1	0.67	0.67	100	0.5331	53.31	2	6
24	1	USB to Serial interface	SMT	28-SSOP	FTDI	FT232RL-REEL	Digi-Key	768-1007-1-ND	U9	1	4.5	4.5	100	3.65	365	2	6
25	1	PIC microcontroller	SMT	44-TQFP	Microchip	PIC18F46K22-I/PT	Digi-Key	PIC18F46K22-I/PT-ND	U7	1	3.59	3.59	100	2.48	248	2	6
26	1	Xilinx FPGA	SMT	144-LQFP	Xilinx	XC6SLX9-3TQG144C	Digi-Key	122-1747-ND	U10	1	17.22	17.22	100	17.22	1722	2	6

27	1	25 MHz Oscillator	SMT	4-SOJ	ECS	ECS-8FMX-250-TR	Digi-Key	XC1353CT-ND	Y1	1	4.13	4.13	100	2.475	247.5	2	6

28	1	12PIN	PTH	Header	FCI	68602-112HLF	Digi-Key	609-3363-ND	J6	1	0.72	0.72	100	0.539	53.9	1	5
29	1	10PIN	PTH	Header	3M	30310-6002HB	Digi-Key	30310-6002HB-ND	J5	1	0.64	0.64	100	0.46	46	1	5
30	1	USB	PTH	USB	Wurth Electronics	651005136521	Digi-Key	732-2736-ND	J3	1	2.44	2.44	100	1.9906	199.06	1	5
31	1	PICKIT3	PTH	Header	FCI	68000-206HLF	Digi-Key	609-3256-ND	J2	1	0.32	0.32	100	0.2136	21.36	1	5
32	1	JTAG	PTH	Header	Molex	0878311420	Digi-Key	WM17469-ND	J4	1	1.37	1.37	100	1.062	106.2	1	5
33	1	DIP40	PTH	Header	Mill-Max	150-10-640-00-001000	Digi-Key	15010-64000001000-ND	J1	1	13.5	13.5	100	9.7883	978.83	1	5

34	6	0.1” jumper	N/A	Connector	Sullins Connector Solutions	SPC02SYAN	Digi-Key	S9001-ND		6	0.13	0.78	600	0.0301	18.06	2	26

33A	2	DIP40	PTH	Header	Mill-Max	350-10-120-00-001000	Digi-Key	ED3820-ND	J1	2	4.58	9.16	200	3.3733	674.66	2	10